## Sheet
Component: | Variable: | Value: | Unit:
Engine | Inputs:
| Engine bypass ratio | 5.7
| Cowling type | partial
| Engine-LE stagger | -0.15
| Cowling position | 0.75
EOC
Landing Gear | Inputs:
| Lateral gear position | 1.1
| Nose wheel radius | 0.3 | m
| Nose Gear position | 0.08
| Main Gear position | 0.6
| Landing gear height | 0.25 | m
| Main wheel radius | 0.5 | m
EOC
Fuselage | Inputs:
| Fuselage Length | 28.6 | m
| Tail Slenderness | 3
| Fuselage Diameter | 3.5 | m
| Tail Up Angle | 5 | deg
EOC
Performance | Inputs:
| Maximum takeoff weight | 413825.04 | N
| Thrust to Weight ratio | 0.29964
| Aircraft cruise altitude | 8840 | m
| Cruise Mach number | 0.73
| Wing loading | 545.718 | kg / m^2
EOC
Configuration | Inputs:
| Engine location | wing
| Number of engines | 4
| Tail type | T tail
| Aircraft name | BAE146
| Wing position | high wing
EOC
Wing | Inputs:
| Aspect ratio | 8.8869
EOC
EOF