## Sheet
Component: | Variable: | Value: | Unit:
Engine | Inputs:
| Engine bypass ratio | 3.1
| Cowling type | full
EOC
Landing Gear | Inputs:
| Lateral gear position | 1.1
| Nose wheel radius | 0.3 | m
| Nose Gear position | 0.08
| Main Gear position | 0.6
| Landing gear height | 1.1 | m
| Main wheel radius | 0.5 | m
EOC
Fuselage | Inputs:
| Fuselage Length | 35.53 | m
| Tail Slenderness | 2.5
| Fuselage Diameter | 3.3 | m
| Tail Up Angle | 5 | deg
EOC
Performance | Inputs:
| Maximum takeoff weight | 422712.9 | N
| Thrust to Weight ratio | 0.294
| Aircraft cruise altitude | 10000 | m
| Cruise Mach number | 0.77
| Wing loading | 460.8556 | kg / m^2
EOC
Configuration | Inputs:
| Engine location | fuselage
| Number of engines | 2
| Tail type | T tail
| Aircraft name | F100
| Wing position | low wing
EOC
Wing | Inputs:
| Aspect ratio | 8.88
EOC
EOF